## Sheet1
OreSat Battery Test Board v1

Qty	Parts	MFR	MPN	Description	Assembly	STOCK	DIST	DPN	DIST2	DPN2
4	BT0, BT1, BT2, BT3	MPD (Memory Protection Devices)	BK-18650-PC2	Battery Holder (Open) 18650 1 Cell PC Pin	TH		Digikey	BK-18650-PC2-ND
2	C1, C2	Samsung Electro-Mechanics	CL31A106KAHNNNE	10 µF ±10% 25V Ceramic Capacitor X5R 1206 (3216 Metric)	SMD		Digikey	1276-1075-1-ND
12	D1, D2, D3, D4, D5, D6, D7, D8, D9, D10, D11, D12	onsemi	NSR05T40P2T5G	Diode Schottky 40 V 500mA (DC) Surface Mount SOD-923	SMD		Digikey	NSR05T40P2T5GOSCT-ND
2	D13, D14	Würth Elektronik	150120AS75000	Amber 605nm LED Indication - Discrete 2V 1206 (3216 Metric)	SMD		Digikey	732-4988-1-ND
2	D15, D16	Würth Elektronik	150120VS75000	Green 570nm LED Indication - Discrete 2V 1206 (3216 Metric)	SMD		Digikey	732-4993-1-ND
4	F1, F2, F3, F4	Littelfuse Inc.	2920L100PR	Polymeric PTC Resettable Fuse 33V 1.1 A Ih Surface Mount 2920 (7351 Metric), Concave	SMD		Digikey	F2868CT-ND
3	J1, J2, J7	METZ CONNECT USA Inc.	PR20204VBDN	Connector Header Through Hole 8 position 0.100" (2.54mm)	TH		Digikey	1849-PR20204VBDN-ND
5	J3, J4, J5, J6, J10	Adam Tech	EBAA-02-C	2 Position Wire to Board Terminal Block Horizontal with Board 0.197" (5.00mm) Through Hole	TH		Digikey	2057-EBAA-02-C-ND
2	J8, J9	Würth Elektronik	732-5401-ND	Connector Header Through Hole 40 position 0.100" (2.54mm)	TH		Digikey	732-5401-ND
2	Q1, Q2	Panjit International Inc.	PJA3412-AU_R1_000A1	N-Channel 20 V 4.1A (Ta) 1.25W (Ta) Surface Mount SOT-23k	SMD		Digikey	3757-PJA3412-AU_R1_000A1CT-ND
3	R1, R3, R17	Stackpole Electronics Inc	RMCF1206FT4K70	4.7 kOhms ±1% 0.25W, 1/4W Chip Resistor 1206 (3216 Metric) Automotive AEC-Q200 Thick Film	SMD		Digikey	RMCF1206FT4K70CT-ND
3	R2, R4, R18	Stackpole Electronics Inc	RMCF1206FT10K0	10 kOhms ±1% 0.25W, 1/4W Chip Resistor 1206 (3216 Metric) Automotive AEC-Q200 Thick Film	SMD		Digikey	RMCF1206FT10K0CT-ND
4	R5, R7, R9, R11	Stackpole Electronics Inc	RMCF1206FT470R	470 Ohms ±1% 0.25W, 1/4W Chip Resistor 1206 (3216 Metric) Automotive AEC-Q200 Thick Film	SMD		Digikey	RMCF1206FT470RCT-ND
4	R6, R8, R10, R12	Stackpole Electronics Inc	RMCF1206FT510K	510 kOhms ±1% 0.25W, 1/4W Chip Resistor 1206 (3216 Metric) Automotive AEC-Q200 Thick Film	SMD		Digikey	RMCF1206FT510KCT-ND
4	R13, R14, R15, R16	Stackpole Electronics Inc	RMCF1206FT1M00	1 MOhms ±1% 0.25W, 1/4W Chip Resistor 1206 (3216 Metric) Automotive AEC-Q200 Thick Film	SMD		Digikey	RMCF1206FT1M00CT-ND
4	TH0, TH1, TH2, TH3	Murata Electronics	NXFT15XH103FA1B025	NTC Thermistor 10k Bead	TH		Digikey	490-12817-ND
10	U1, U2, U3, U4, U5, U6, U7, U8, U9, U10	CIT Relay and Switch	J104D2C12VDC.15S‎	General Purpose Relay DPDT	TH		Digikey	2449-J104D2C12VDC.15S-ND
1		Cal Test Electronics	CT2002-0	Banana Plug Connector Standard Banana Solder Black			Digikey	BKCT2002-0-ND
1		Cal Test Electronics	CT2002-2	Banana Plug Connector Standard Banana Solder Red			Digikey	BKCT2002-2-ND