## Sheet1
OreSat Battery Test Board v1
Qty | Parts | MFR | MPN | Description | Assembly | STOCK | DIST | DPN | DIST2 | DPN2
4 | BT0, BT1, BT2, BT3 | MPD (Memory Protection Devices) | BK-18650-PC2 | Battery Holder (Open) 18650 1 Cell PC Pin | TH |  | Digikey | BK-18650-PC2-ND
2 | C1, C2 | Samsung Electro-Mechanics | CL31A106KAHNNNE | 10 µF ±10% 25V Ceramic Capacitor X5R 1206 (3216 Metric) | SMD |  | Digikey | 1276-1075-1-ND
12 | D1, D2, D3, D4, D5, D6, D7, D8, D9, D10, D11, D12 | onsemi | NSR05T40P2T5G | Diode Schottky 40 V 500mA (DC) Surface Mount SOD-923 | SMD |  | Digikey | NSR05T40P2T5GOSCT-ND
2 | D13, D14 | Würth Elektronik | 150120AS75000 | Amber 605nm LED Indication - Discrete 2V 1206 (3216 Metric) | SMD |  | Digikey | 732-4988-1-ND
2 | D15, D16 | Würth Elektronik | 150120VS75000 | Green 570nm LED Indication - Discrete 2V 1206 (3216 Metric) | SMD |  | Digikey | 732-4993-1-ND
4 | F1, F2, F3, F4 | Littelfuse Inc. | 2920L100PR | Polymeric PTC Resettable Fuse 33V 1.1 A Ih Surface Mount 2920 (7351 Metric), Concave | SMD |  | Digikey | F2868CT-ND
3 | J1, J2, J7 | METZ CONNECT USA Inc. | PR20204VBDN | Connector Header Through Hole 8 position 0.100" (2.54mm) | TH |  | Digikey | 1849-PR20204VBDN-ND
5 | J3, J4, J5, J6, J10 | Adam Tech | EBAA-02-C | 2 Position Wire to Board Terminal Block Horizontal with Board 0.197" (5.00mm) Through Hole | TH |  | Digikey | 2057-EBAA-02-C-ND
2 | J8, J9 | Würth Elektronik | 732-5401-ND | Connector Header Through Hole 40 position 0.100" (2.54mm) | TH |  | Digikey | 732-5401-ND
2 | Q1, Q2 | Panjit International Inc. | PJA3412-AU_R1_000A1 | N-Channel 20 V 4.1A (Ta) 1.25W (Ta) Surface Mount SOT-23k | SMD |  | Digikey | 3757-PJA3412-AU_R1_000A1CT-ND
3 | R1, R3, R17 | Stackpole Electronics Inc | RMCF1206FT4K70 | 4.7 kOhms ±1% 0.25W, 1/4W Chip Resistor 1206 (3216 Metric) Automotive AEC-Q200 Thick Film | SMD |  | Digikey | RMCF1206FT4K70CT-ND
3 | R2, R4, R18 | Stackpole Electronics Inc | RMCF1206FT10K0 | 10 kOhms ±1% 0.25W, 1/4W Chip Resistor 1206 (3216 Metric) Automotive AEC-Q200 Thick Film | SMD |  | Digikey | RMCF1206FT10K0CT-ND
4 | R5, R7, R9, R11 | Stackpole Electronics Inc | RMCF1206FT470R | 470 Ohms ±1% 0.25W, 1/4W Chip Resistor 1206 (3216 Metric) Automotive AEC-Q200 Thick Film | SMD |  | Digikey | RMCF1206FT470RCT-ND
4 | R6, R8, R10, R12 | Stackpole Electronics Inc | RMCF1206FT510K | 510 kOhms ±1% 0.25W, 1/4W Chip Resistor 1206 (3216 Metric) Automotive AEC-Q200 Thick Film | SMD |  | Digikey | RMCF1206FT510KCT-ND
4 | R13, R14, R15, R16 | Stackpole Electronics Inc | RMCF1206FT1M00 | 1 MOhms ±1% 0.25W, 1/4W Chip Resistor 1206 (3216 Metric) Automotive AEC-Q200 Thick Film | SMD |  | Digikey | RMCF1206FT1M00CT-ND
4 | TH0, TH1, TH2, TH3 | Murata Electronics | NXFT15XH103FA1B025 | NTC Thermistor 10k Bead | TH |  | Digikey | 490-12817-ND
10 | U1, U2, U3, U4, U5, U6, U7, U8, U9, U10 | CIT Relay and Switch | J104D2C12VDC.15S‎ | General Purpose Relay DPDT | TH |  | Digikey | 2449-J104D2C12VDC.15S-ND